## ATS Airspace
Table A1-2 Airspace data Tabula A1-2 Gaisa telpas dati
ID | Subject Subjekts | Property Rekvizīts | Sub-Property Apakšrekvizīts | Type Tips | Description Apraksts | Note Piezīmes | Accuracy Precizītāte | Integrity Integritāte | Orig Type Ģenerēš. tips | Pub. Res. Publikāc. izšķirtsp. | Chart Res. Kartes izšķirtsp. | Reference (AIP, Chart, Data Set) Atsauce (AIP, Karte, Datu kopa) | Data originator Datu ģenerētājs | AIRAC/NON AIRAC
T2_S1 | ATS Airspace ATS gaisa telpa |  |  |  | Airspaces of defined dimensions, alphabetically designated, within which specific types of flights may operate and for which air traffic services and rules of operation are specified. Ar atbilstošu alfabēta burtu apzīmēta noteiktu izmēru gaisa telpa, kurā drīkst veikt noteiktu veidu lidojumus un attiecībā uz kuru ir precizēti ATS un gaisa satiksmes ekspluatācijas noteikumi | [6 empty] | AIP ENR 2.1 AIP AD 2.17 AIP DS | LGS_ATS AD/HP_IFR AD/HP_VFR
T2_S1_P1 |  | Type Tips |  | Code list Kodu saraksts | Type of ATS airspace in accordance with Appendix 4 to Implementing Regulation (EU) No 923/2012 (SERA) ATS gaisa telpas tips saskaņā ar Īstenošanas regulas (ES) Nr. 923/2012 (SERA) 4. papildinājumu | [6 empty] | AIP ENR 2.1 (1) AIP ENR 6 AIP AD 2.17 (1) AIP AD 3.16 (1) AIP DS | LGS_ATS AD/HP_IFR AD/HP_VFR | AIRAC
T2_S1_P2 |  | Name Apzīmējums |  | Text Teksts | The designator given to an airspace by a responsible authority Apzīmējums, ko gaisa telpai piešķīrusi atbildīgā iestāde | [6 empty] | AIP ENR 2.1 (1) AIP ENR 6 AIP AD 2.17 (1) AIP AD 3.16 (1) AIP DS | LGS_ATS AD/HP_IFR AD/HP_VFR | AIRAC
T2_S1_P3 |  | Lateral limits Sānu robežas |  | Polygon Daudzstūris | The surface defining the horizontal shape of the Airspace Virsma, kas nosaka gaisa telpas horizontālo formu |  | see Note 1) Sk. 1. piezīmi |  |  |  |  | AIP ENR 2.1 (1) AIP ENR 6 AIP AD 2.17 (1) AIP AD 3.16 (1) AIP DS | LGS_ATS AD/HP_IFR AD/HP_VFR | AIRAC
T2_S1_P4 |  | Vertical limits Vertikālās robežas | [9 empty] | AIP ENR 2.1 (1) AIP ENR 6 AIP AD 2.17 (1) AIP AD 2.24 AIP AD 3.16 (2) AIP DS | LGS_ATS AD/HP_IFR AD/HP_VFR
T2_S1_P4_SP1 |  |  | Upper limit Augšēja robeža | Altitude Absolūtais augstums | The upper limit of the airspace Gaisa telpas augšējā robeža | [6 empty] | AIP ENR 2.1 (1) AIP ENR 6 AIP AD 2.17 (2) AIP AD 2.24 AIP AD 3.16 (2) AIP DS | LGS_ATS AD/HP_IFR AD/HP_VFR | AIRAC
T2_S1_P4_SP2 |  |  | Lower limit Apakšējā robeža | Altitude Absolūtais augstums | The lower limit of the airspace Gaisa telpas apakšējā robeža |  | 50 m | routine parastie | calculated aprēķināti | 50 m or 100 ft | 50 m or 100 ft | AIP ENR 2.1 (1) AIP ENR 6 AIP AD 2.17 (2) AIP AD 2.24 AIP AD 3.16 (2) AIP DS | LGS_ATS AD/HP_IFR AD/HP_VFR | AIRAC
T2_S1_P5 |  | Class of airspace Gaisa telpas klase |  | Code list Kodu saraksts | A categorisation of airspace which determines the operating rules, flight requirements, and services provided, (as indicated in Annex 11, Section 2.6 and Appendix 4) Gaisa telpas iedalījums kategorijās, kas nosaka ekspluatācijas noteikumus, lidojuma prasības un sniegtos pakalpojumus. | [6 empty] | AIP ENR 2.1 (1) AIP ENR 6 AIP AD 2.17 (3) AIP AD 2.24 AIP AD 3.16 (3) AIP DS | LGS_ATS AD/HP_IFR AD/HP_VFR | AIRAC
T2_S1_P6 |  | Transition altitude Pārejas absolūtais augstums |  | Altitude Absolūtais augstums | The altitude at or below which the vertical position of an aircraft is controlled by reference to altitudes. Absolūtais augstums, kurā (vai zemāk par kuru) gaisa kuģa vertikālo stāvokli kontrolē atbilstoši tā absolūtajiem augstumiem | [6 empty] | AIP AD 2.17 (5) AIP AD 3.16 (5) | LGS_ATS AD/HP_IFR AD/HP_VFR | AIRAC
T2_S1_P7 |  | Hours of applicability Izmantojamības stundas |  | Schedule Grafiks | The hours of applicability of the airspace Gaisa telpas izmantošanas stundas | [6 empty] | AIP AD 2.17 (6) AIP AD 3.16 (6) AIP DS | LGS_ATS AD/HP_IFR AD/HP_VFR | AIRAC
T2_S1_P8 |  | ATS Unit ATS struktūrvienība |  |  | Unit providing service Struktūrvienība, kas sniedz pakalpojumu
T2_S1_P8_SP1 |  |  | Name Nosaukums | Text Teksts | The name of the unit providing the service Struktūrvienības, kas sniedz pakalpojumu, nosaukums | [6 empty] | ENR 2.1(3) AIP DS | LGS_ATS | AIRAC
T2_S1_P8_SP2 |  |  | Call sign Izsaukuma signāls | Text Teksts | The call sign of the aeronautical station serving the unit Struktūrvienību apkalpojošās aeronavigācijas stacijas izsaukuma signāls | [6 empty] | ENR 2.1 (3) AIP AD 2.17 (4) AIP AD 3.16 (4) AIP DS | LGS_ATS AD/HP_IFR AD/HP_VFR | AIRAC
T2_S1_P8_SP3 |  |  | Language Valoda | Code list Kodu saraksts | Information on the language(s) used, specifying area and conditions, when and where to be used, if applicable Informācija par izmantoto(-ajām) valodu (-ām), norādot zonu un nosacījumus, kā arī to, kad un kur tā(tās) izmantojama (-as), ja piemērojams | [6 empty] | ENR 2.1 (3) AIP AD 2.17 (4) AIP AD 3.16 (4) AIP DS | LGS_ATS AD/HP_IFR AD/HP_VFR | AIRAC
T2_S1_P8_SP4 |  |  | Applicability Piemērojamība | Text Teksts | Information on the area and conditions when to be used Informācija par izmantošanas zonu un nosacījumiem | [6 empty] | ENR 2.1 (3) AIP DS | LGS_ATS | AIRAC
T2_S1_P8_SP5 |  |  | Hours of service Darba laiks | Schedule Grafiks | Operational hours of the station serving the unit Struktūrvienību apkalpojošās stacijas darba laiks | [6 empty] | ENR 2.1 (3) AIP AD 2.17 (4) AIP AD 3.16 (4) AIP DS | LGS_ATS AD/HP_IFR AD/HP_VFR | AIRAC
T2_S1_P9 |  | Frequency Frekvence
T2_S1_P9_SP1 |  |  | Value Vērtība | Value Vērtība | The frequency of the ATS aispace ATS gaisa telpas frekvence | [6 empty] | ENR 2.1(4) AIP DS | LGS_ATS | AIRAC
T2_S1_P9_SP2 |  |  | Purpose Mērķis | Text Teksts | Indications for specific purposes of the frequency. Norādes par īpašiem frekvences izmantošanas mērķiem | [6 empty] | ENR 2.1(4) AIP DS | LGS_ATS | AIRAC
|  |  |  | Note 1) Piezīme 1) | FIR, UIR |  | 2 km | routine parastie | declared deklarēti | 1 min | as plotted atbilstoši noliktajam kursam
[5 empty] | TMA, CTA |  | 100 m | essential būtiski | calculated aprēķināti | 1 sec | as plotted atbilstoši noliktajam kursam
[5 empty] | CTR |  | 100 m | essential būtiski | calculated aprēķināti | 1 sec | as plotted atbilstoši noliktajam kursam

## Special Activities Airspace
Table A1-2 Airspace data Tabula A1-2 Gaisa telpas dati
ID | Subject Subjekts | Property Rekvizīts | Sub-Property Apakšrekvizīts | Type Tips | Description Apraksts | Note Piezīmes | Accuracy Precizītāte | Integrity Integritāte | Orig Type Ģenerēš. tips | Pub. Res. Publikāc. izšķirtsp. | Chart Res. Kartes izšķirtsp. | Reference (AIP, Chart, Data Set) Atsauce (AIP, Karte, Datu kopa) | Data originator Datu ģenerētājs | AIRAC/NON AIRAC
T2_S2 | Special activity airspace Īpašām darbībām paredzēta gaisa telpa | [10 empty] | AIP ENR 5.1 AIP ENR 5.2 AIP ENR 5.3 AIP ENR 6
T2_S2_P1 |  | Type Tips |  | Code list Kodu saraksts | Type of special activity airspace (See Note 1) Īpašām darbībām paredzētas gaisa telpas tips (sk. 1. piezīmi) | [6 empty] | AIP ENR 5.1 AIP ENR 5.2 AIP ENR 5.3 AIP ENR 6 AIP DS | CAA NBS MKN_26 VRS_AP AD/HP_VFR LGS ATS LVGMC | AIRAC
T2_S2_P2 |  | Identification Identifikācija |  | Text Teksts | The identification assigned to uniquely identify the airspace Identifikācija, kas piešķirta, lai unikāli identificētu gaisa telpu | [6 empty] | AIP ENR 5.1 AIP ENR 5.2 AIP ENR 6 AIP DS | CAA NBS MKN_26 VRS_AP AD/HP_VFR LGS ATS | AIRAC
T2_S2_P3 |  | Name Nosaukums |  | Text Teksts | The name given to the airspace by a responsible authority Nosaukums, ko gaisa telpai piešķīrusi dalībvalsts izraudzīta iestāde | [6 empty] | AIP ENR 5.1 AIP ENR 5.2 AIP ENR 6 AIP DS | CAA NBS MKN_26 VRS_AP AD/HP_VFR LGS ATS | AIRAC
T2_S2_P4 |  | Lateral limits Sānu robežas |  | Polygon Daudzstūris | The surface defining the horizontal shape of the airspace Virsma, kas nosaka gaisa telpas horizontālo formu |  | 100 m | essential būtiski | calculated/declared aprēķināti/deklarēti | 1 sec | as plotted Atbilstoši noliktajam kursam | AIP ENR 5.1 AIP ENR 5.2 AIP ENR 5.3 AIP ENR 6 AIP DS | CAA NBS MKN_26 VRS_AP AD/HP_VFR LGS ATS LVGMC | AIRAC
T2_S2_P5 |  | Vertical limits Vertikālās robežas
T2_S2_P5_SP1 |  |  | Upper limit Augšējā robeža | Altitude Absolūtais augstums | The upper limit of the airspace Gaisa telpas augšējā robeža | [6 empty] | AIP ENR 5.1 AIP ENR 5.2 AIP ENR 5.3 AIP ENR 6 AIP DS | CAA NBS MKN_26 VRS_AP AD/HP_VFR LGS ATS LVGMC | AIRAC
T2_S2_P5_SP2 |  |  | Lower limit Apakšējā robeža | Altitude Absolūtais augstums | The lower limit of the airspace Gaisa telpas apakšējā robeža | [6 empty] | AIP ENR 5.1 AIP ENR 5.2 AIP ENR 5.3 AIP ENR 6 AIP DS | CAA NBS MKN_26 VRS_AP AD/HP_VFR LGS ATS LVGMC | AIRAC
T2_S2_P6 |  | Restriction Ierobežojums |  | Text Teksts | Type of restriction or nature of hazard Ierobežojuma veids vai bīstamības raksturs | [6 empty] | AIP ENR 5.1 AIP ENR 5.2 AIP ENR 5.3 AIP DS | CAA NBS MKN_26 VRS_AP AD/HP_VFR LGS ATS LVGMC | AIRAC
T2_S2_P7 |  | Activation Aktivizēšana |  | Text Teksts | Information on system and means of activation announcements together with information pertinent to civil flights and applicable ADIZ procedures; Informācija par sistēmu un līdzekļiem aktivizācijas paziņojumu sniegšanai kopā ar informāciju, kas attiecas uz civilās aviācijas lidojumiem un ir piemērojama pretgaisa aizsardzības identifikācijas zonas (ADIZ) procedūrām | [6 empty] | AIP ENR 5.1 AIP ENR 5.2 AIP DS | CAA NBS MKN_26 VRS_AP AD/HP_VFR LGS ATS | AIRAC
T2_S2_P8 |  | Time of activity Darbības laiks |  | Schedule Grafiks | Time interval when the special activity takes place Laika intervāls, kurā notiek īpašā darbība | [6 empty] | AIP ENR 5.1 AIP ENR 5.2 AIP ENR 5.3 AIP DS | CAA NBS MKN_26 VRS_AP AD/HP_VFR LGS ATS LVGMC | AIRAC
T2_S2_P9 |  | Risk of interception Pārtveršanas risks |  | Text Teksts | Risk of interception in the event of penetration Pārtveršanas risks gadījumā, ja notiek ielidošana gaisa telpā | [6 empty] | AIP ENR 5.1 AIP ENR 5.2 AIP DS | CAA NBS MKN_26 VRS_AP AD/HP_VFR LGS ATS | AIRAC
|  |  |  | Note 1) type: 1. piezīmes tips | Prohibited Area Aizliegtā zona
Restricted Area Ierobežotu lidojumu zona
Danger Area Bīstamā zona
Military Execise Area Militāro mācību zona
Military Training Area Militārās apmācības zona
Air Defence Identification Zone (ADIZ) ADIZ
Other Citi

## Other Regulated Airspace
Table A1-2 Airspace data Tabula A1-2 Gaisa telpas dati
ID | Subject Subjekts | Property Rekvizīts | Sub-Property Apakšrekvizīts | Type Tips | Description Apraksts | Note Piezīmes | Accuracy Precizītāte | Integrity Integritāte | Orig Type Ģenerēš. tips | Pub. Res. Publikāc. izšķirtsp. | Chart Res. Kartes izšķirtsp. | Reference (AIP, Chart, Data Set) Atsauce (AIP, Karte, Datu kopa) | Data originator Datu ģenerētājs | AIRAC/NON AIRAC
T2_S3 | Other regulated airspace Cita regulēta gaisa telpa
T2_S3_P1 |  | Type Tips |  | Code list Kodu saraksts | Type of airspace (RVSM, ELT etc.) Gaisa telpas tips (samazināts vertikālās distancēšanas minimums (RVSM), avārijas vietas noteicējraidītājs (ELT) utt. | [6 empty] | AIP ENR 2.2 AIP DS - delegated airspace only | CAA LGS ATS | AIRAC
T2_S3_P2 |  | Identification Identifikācija |  | Text Teksts | The identification assigned to uniquely identify the airspace Identifikācija, kas piešķirta, lai unikāli identificētu gaisa telpu | [6 empty] | AIP ENR 2.2 AIP DS - delegated airspace only AIP ENR 6 | CAA LGS ATS | AIRAC
T2_S3_P3 |  | Name Nosaukums |  | Text Teksts | The name given to the airspace by a responsible authority Nosaukums, ko gaisa telpai piešķīrusi dalībvalsts izraudzīta iestāde | [6 empty] | AIP ENR 2.2 AIP DS - delegated airspace only AIP ENR 6 | CAA LGS ATS | AIRAC
T2_S3_P4 |  | Lateral limits Sānu robežas |  | Polygon Daudzstūris | The surface defining the horizontal shape of the airspace Virsma, kas nosaka gaisa telpas horizontālo formu | [6 empty] | AIP ENR 2.2 AIP DS - delegated airspace only AIP ENR 6 | CAA LGS ATS | AIRAC
T2_S3_P5 |  | Vertical limits Vertikālās robežas | [9 empty] | AIP ENR 2.2 AIP DS - delegated airspace only AIP ENR 6 | CAA LGS ATS | AIRAC
T2_S3_P5_SP1 |  |  | Upper limit Augšējā robeža | Altitude Absolūtais augstums | The upper limit of the airspace Gaisa telpas augšējā robeža | [6 empty] | AIP ENR 2.2 AIP DS - delegated airspace only AIP ENR 6 | CAA LGS ATS | AIRAC
T2_S3_P5_SP2 |  |  | Lower limit Apakšējā robeža | Altitude Absolūtais augstums | The lower limit of the airspace Gaisa telpas apakšējā robeža | [6 empty] | AIP ENR 2.2 AIP DS - delegated airspace only AIP ENR 6 | CAA LGS ATS | AIRAC
T2_S3_P6 |  | Restriction Ierobežojums |  | Text Teksts | Type of restriction if any Ierobežojuma (ja tāds ir) veids | [6 empty] | AIP ENR 2.2 AIP DS - delegated airspace only | CAA LGS ATS | AIRAC
T2_S3_P7 |  | Activation Aktivizēšana |  | Text Teksts | Information on system and means of activation announcements together with information pertinent to civil flights and applicable ADIZ procedures. Informācija par sistēmu un līdzekļiem aktivizācijas paziņojumu sniegšanai kopā ar informāciju, kas attiecas uz civilās aviācijas lidojumiem un ir piemērojama pretgaisa aizsardzības identifikācijas zonas ADIZ procedūrām | [6 empty] | AIP ENR 2.2 AIP DS - delegated airspace only | CAA LGS ATS | AIRAC
T2_S3_P8 |  | Time of activity Darbības laiks |  | Schedule Grafiks | Time interval when the special activity takes place Laika intervāls, kurā notiek īpašā darbība | [6 empty] | AIP ENR 2.2 AIP DS - delegated airspace only | CAA LGS ATS | AIRAC

## ATC Sectors
Table A1-2 Airspace data
ID | Subject Subjekts | Property Rekvizīts | Sub-Property Apakšrekvizīts | Type Tips | Description Apraksts | Note Piezīmes | Accuracy Precizītāte | Integrity Integritāte | Orig Type Ģenerēš. tips | Pub. Res. Publikāc. izšķirtsp. | Chart Res. Kartes izšķirtsp. | Reference (AIP, Chart, Data Set) Atsauce (AIP, Karte, Datu kopa) | Data originator Datu ģenerētājs | AIRAC/NON AIRAC
T2_S4 | ATS control sector ATS vadības sektors
T2_S4_P1 |  | Identification Identifikācija |  | Text Teksts | The identification given to the sector Sektoram piešķirtā identifikācija | [6 empty] | ENR 2.1 (1) ENR 6 AIP DS | LGS ATS | AIRAC
T2_S4_P2 |  | Lateral limits Sānu robežas |  | Polygon Daudzstūris | The surface defining the horizontal shape of the ATC-sector Virsma, kas nosaka gaisa ATC sektora horizontālo formu | [6 empty] | ENR 2.1 (1) ENR 6 AIP DS | LGS ATS | AIRAC
T2_S4_P3 |  | Vertical limits Vertikālās robežas | [9 empty] | ENR 2.1 (1) ENR 6 AIP DS | LGS ATS
T2_S4_P3_SP1 |  |  | Upper limit Augšējā robeža | Altitude Absolūtais augstums | The upper limit of the sector Sektora augšējā robeža | [6 empty] | ENR 2.1 (1) ENR 6 AIP DS | LGS ATS | AIRAC
T2_S4_P3_SP2 |  |  | Lower limit Apakšējā robeža | Altitude Absolūtais augstums | The lower limit of the sector Sektora apakšējā robeža | [6 empty] | ENR 2.1 (1) ENR 6 AIP DS | LGS ATS | AIRAC

## Aerial Sporting Activities
Table A1-2 Airspace data Tabula A1-2 Gaisa telpas dati
ID | Subject Subjekts | Property Rekvizīts | Sub-Property Apakšrekvizīts | Type Tips | Description Apraksts | Note Piezīmes | Accuracy Precizītāte | Integrity Integritāte | Orig Type Ģenerēš. tips | Pub. Res. Publikāc. izšķirtsp. | Chart Res. Kartes izšķirtsp. | Reference (AIP, Chart, Data Set) Atsauce (AIP, Karte, Datu kopa) | Data originator Datu ģenerētājs | AIRAC/NON AIRAC
T2_S5 | Aerial sporting activities airspace Sporta pasākumi gaisā |  |  |  | Airspace with intensive aerial sporting and recreational activities Gaisa telpa ar intensīviem gaisā notiekošiem sporta un atpūtas pasākumiem
T2_S5_P1 |  | Type of activity Darbības veids |  | Text Teksts | Type of aerial sporting or recreational activity Sporta vai atpūtas pasākuma veids gaisā | [6 empty] | ENR 5.5 AIP DS | CAA AD/HP_VFR MKN_26 LGS_ATS | AIRAC
T2_S5_P2 |  | Designator Apzīmējums |  | Text Teksts | The designation of the airspace Gaisa telpas apzīmējums | [6 empty] | ENR 5.5 ENR 6 AIP DS | CAA AD/HP_VFR MKN_26 LGS_ATS | AIRAC
T2_S5_P3 |  | Lateral limits Sānu robežas |  | Polygon Daudzstūris | The surface defining the horizontal shape of the airspace Virsma, kas nosaka gaisa telpas horizontālo formu | [6 empty] | ENR 5.5 ENR 6 AIP DS | CAA AD/HP_VFR MKN_26 LGS_ATS | AIRAC
T2_S5_P4 |  | Vertical limits Vertikālās robežas | [9 empty] | ENR 5.5 ENR 6 AIP DS | CAA AD/HP_VFR MKN_26 LGS_ATS
T2_S5_P4_SP1 |  |  | Upper limit Augšējā robeža | Altitude Absolūtais augstums | The upper limit of the airspace Gaisa telpas augšējā robeža | [6 empty] | ENR 5.5 ENR 6 AIP DS | CAA AD/HP_VFR MKN_26 LGS_ATS | AIRAC
T2_S5_P4_SP2 |  |  | Lower limit Apakšējā robeža | Altitude Absolūtais augstums | The lower limit of the airspace Gaisa telpas apakšējā robeža | [6 empty] | ENR 5.5 ENR 6 AIP DS | CAA AD/HP_VFR MKN_26 LGS_ATS | AIRAC
T2_S5_P5 |  | Time of activity Darbības laiks |  | Schedule Grafiks | Time interval when the activity takes place Laika intervāls, kurā notiek īpašā darbība | [6 empty] | ENR 5.5 AIP DS | CAA AD/HP_VFR MKN_26 LGS_ATS | AIRAC
T2_S5_P6 |  | Operator Operators |  | Text Teksts | Contact details (Tel. Nr. or Frequency) of operator / user Operatora/lietotāja kontaktinformācija (telefona numurs vai frekvence) | [6 empty] | ENR 5.5 AIP DS | CAA AD/HP_VFR MKN_26 LGS_ATS | AIRAC

## Code_list
ID | Data Item | Predefined Values
T2_S1_P1 | ATS Airspace - Type | NAS - National Airspace System. [note: The airspace within which a State provides Air Traffic Services is usually composed of:1) the territories over which the State has jurisdiction;2) those portions of the airspace over the high seas or in airspace of undetermined sovereignty where the provision of ATS are provided as determined by regional agreements. It can usually be determined by the UNION of FIRs (including, where appropriate, NO-FIRs) of the UNION of NAS-P. .] FIR - Flight information region. Airspace of defined dimensions within which flight information service and alerting service are provided. Description: ICAO Recognized. Might, for example, be used if service provided by more than one unit. FIR_P - Part of an FIR. UIR - Upper flight information region. An upper airspace of defined dimensions within which flight information service and alerting service are provided. Description: Non-ICAO Recognized. Each state determines its definition for upper airspace. UIR_P - Part of a UIR. [note: Might, for example, be used if more than one unites provide service in different parts of a UIR .] CTA - Control area. A controlled airspace extending upwards from a specified limit above the earth. Description: ICAO Recognized. CTA_P - Part of a CTA. OCA_P - Part of an OCA. OCA - Oceanic control area. A Control Area extending upwards in the upper airspace. Description: Non-ICAO Recognized. UTA - Upper control area. A Control Area extending upwards in the upper airspace. Description: Non-ICAO Recognized. UTA_P - Part of a UTA. TMA - Terminal control area. Control area normally established at the confluence of ATS routes in the vicinity of one or more major aerodromes. Description: Non-ICAO Recognized. Mainly used in Europe under the Flexible Use of Airspace concept. TMA_P - Part of a TMA. CTR - Control zone. A controlled airspace extending upwards from the surface of the earth to a specified upper limit. Description: ICAO Recognized. CTR_P - Part of a CTR. OTA - Oceanic transition area. SECTOR - Control sector. A subdivision of a designated control area within which responsibility is assigned to one controller or to a small group of controllers. Description: ICAO Recognized. SECTOR_C - Temporary consolidated (collapsed) sector. TSA - Temporary segregated area (FUA). Airspace of pre-defined dimensions within which activities require the reservation of airspace for the exclusive use of specific users during a predetermined period of time. Description: (NATO) An area in which there are special restrictive measures employed to prevent or minimize interference between friendly forces. An area under military jurisdiction in which special security measures are employed to prevent unauthorized entry. CBA - Cross border area (FUA). Airspace of defined dimensions, above the land areas or territorial waters of more than one state. Description: Non-ICAO Recognized. Mainly used in Europe under the Flexible Use of Airspace concept. RCA - Reduced co-ordination area (FUA). Portion of airspace of defined dimensions within which general aviation traffic is permitted "off-route" without requiring general aviation traffic controllers to initiate co-ordination with OAT controllers. Description: Non-ICAO Recognized. Mainly used in Europe under the Flexible Use of Airspace concept. RAS - Regulated airspace (not otherwise covered). AWY - Airway (corridor). A control area or portion thereof established in the form of a corridor. MTR - Military Training Route buffer. A control area or portion thereof, established in the form of a corridor around a military training route in order to protect it from other traffic. P - Prohibited area. Airspace of defined dimensions, above the land areas or territorial waters of a State, within which the flight of aircraft is prohibited. Description: ICAO Recognized. R - Restricted area. Airspace of defined dimensions, above the land areas or territorial waters of a State, within which the flight of aircraft is restricted in accordance with certain specified conditions. Description: ICAO Recognized. D - Danger area. Airspace of defined dimensions within which activities dangerous to the flight of aircraft may exist at specified times. Description: ICAO Recognized. ADIZ - Air Defence Identification Zone. Special designated airspace of defined dimensions within which aircraft are required to comply with special identification and/or reporting procedures additional to those related to the provision of air traffic services (ATS). Description: ICAO Recognized. NO_FIR - Airspace for which not even an FIR is defined. [note: There are parts in the world for which there is neither an FIR nor any other airspace-type is defined. These airspaces will be marked as NO-FIR .] PART - Part of an airspace (used in airspace aggregation). CLASS - Airspace having a specified class. POLITICAL - Political/administrative area. D_OTHER - Activities of dangerous nature (other than a danger area). TRA - Temporary reserved area (FUA). Airspace of pre-defined dimensions within which activities require the reservation of airspace during a predetermined period of time. Description: Non-ICAO Recognized. Mainly used in Europe under the Flexible Use of Airspace concept. A - Alert area. Airspace which may contain a high volume of pilot training activities or unusual type of aerial activity, neither of which is hazardous to aircraft. Description: Non-ICAO Recognized. Mainly used in contiguous United States and its territories. W - Warning area. A non-regulatory airspace of defined dimensions designated over international waters that contains activity which may be hazardous to aircraft not participating in the activity. The purpose of such warning areas is to warn non participating pilots of the potential danger. Description: Non-ICAO Recognized. Mainly used in contiguous United States and its territories. PROTECT - Airspace protected from specific air traffic. AMA - Minimum altitude area. The lowest altitude to be used under instrument meteorological conditions (IMC) which will provide a minimum vertical clearance of 300 m (1 000 ft) or in designated mountainous terrain 600 m (2 000 ft) above all obstacles located in the area specified. Description: ICAO Recognized. Published by many States as rectangles of 1 x 1 degree on the ENR 6 charts. Note - In the exact calculation 984 feet can be used as an equivalent to 300 metres. ASR - Altimeter setting region. Airspace of defined dimensions within which standardized altimeter setting procedures apply. Description: Non-ICAO Recognized. For example, during flight the altimeter shall be set to the current altimeter setting of the nearest station along the route of flight. ADV - Advisory Area. An area of defined dimensions within which air traffic advisory service is available. Description: ICAO Recognized. Air traffic control service provides a much more complete service than air traffic advisory service; advisory areas and routes are therefore not established within controlled airspace, but air traffic advisory service may be provided below and above. UADV - Upper Advisory Area. An area of defined dimensions in upper airspace within which air traffic advisory service is available. Description: ICAO Recognized. Air traffic control service provides a much more complete service than air traffic advisory service; advisory areas and routes are therefore not established within controlled airspace, but air traffic advisory service may be provided below and above. ATZ - Airport Traffic Zone. Airspace of defined dimensions established around an airport for the protection of airport traffic. Description: ICAO Recognized. HTZ - Helicopter traffic zone NAS_P - A part of a national airspace system OTHER - Other
T2_S1_P5 | ATS Airspace - Class of airspace | A - Class of Airspace per ICAO Annex 11. Appendix 4. IFR flights only are permitted; all flights are provided with air traffic control service and are separated from each other. B - Class of Airspace per ICAO Annex 11. Appendix 4. IFR and VFR flights are permitted; all flights are provided with air traffic control service and are separated from each other. C - Class of Airspace per ICAO Annex 11. Appendix 4. IFR and VFR flights are permitted; all flights are provided with air traffic control service and IFR flights are separated from other IFR flights and from VFR flights. VFR flights are separated from IFR flights and receive traffic information. D - Class of Airspace per ICAO Annex 11. Appendix 4. IFR and VFR flights are permitted and all flights are provided with air traffic control service, IFR flights are separated from other IFR flights and receive traffic information in respect of VFR flights, VFR flights receive traffic information in respect of all other flights. E - Class of Airspace per ICAO Annex 11. Appendix 4. IFR and VFR flights are permitted; IFR flights are provided with air traffic control service and are separated from other IFR flights. All flights receive traffic information as far as is practical. Class E shall not be used for control zones. F - Class of Airspace per ICAO Annex 11. Appendix 4. IFR and VFR flights are permitted, all participating IFR flights receive an air traffic advisory service and all flights receive flight information service if requested. Description: Where air traffic advisory service is implemented, this is considered normally as a temporary measure only until such time as it can be replaced by air traffic control. G - Class of Airspace per ICAO Annex 11. Appendix 4. IFR and VFR flights are permitted and receive flight information service if requested. OTHER - Other
T2_S2_P1 | Special activity airspace - Type | NAS - National Airspace System. [note: The airspace within which a State provides Air Traffic Services is usually composed of:1) the territories over which the State has jurisdiction;2) those portions of the airspace over the high seas or in airspace of undetermined sovereignty where the provision of ATS are provided as determined by regional agreements. It can usually be determined by the UNION of FIRs (including, where appropriate, NO-FIRs) of the UNION of NAS-P. .] FIR - Flight information region. Airspace of defined dimensions within which flight information service and alerting service are provided. Description: ICAO Recognized. Might, for example, be used if service provided by more than one unit. FIR_P - Part of an FIR. UIR - Upper flight information region. An upper airspace of defined dimensions within which flight information service and alerting service are provided. Description: Non-ICAO Recognized. Each state determines its definition for upper airspace. UIR_P - Part of a UIR. [note: Might, for example, be used if more than one unites provide service in different parts of a UIR .] CTA - Control area. A controlled airspace extending upwards from a specified limit above the earth. Description: ICAO Recognized. CTA_P - Part of a CTA. OCA_P - Part of an OCA. OCA - Oceanic control area. A Control Area extending upwards in the upper airspace. Description: Non-ICAO Recognized. UTA - Upper control area. A Control Area extending upwards in the upper airspace. Description: Non-ICAO Recognized. UTA_P - Part of a UTA. TMA - Terminal control area. Control area normally established at the confluence of ATS routes in the vicinity of one or more major aerodromes. Description: Non-ICAO Recognized. Mainly used in Europe under the Flexible Use of Airspace concept. TMA_P - Part of a TMA. CTR - Control zone. A controlled airspace extending upwards from the surface of the earth to a specified upper limit. Description: ICAO Recognized. CTR_P - Part of a CTR. OTA - Oceanic transition area. SECTOR - Control sector. A subdivision of a designated control area within which responsibility is assigned to one controller or to a small group of controllers. Description: ICAO Recognized. SECTOR_C - Temporary consolidated (collapsed) sector. TSA - Temporary segregated area (FUA). Airspace of pre-defined dimensions within which activities require the reservation of airspace for the exclusive use of specific users during a predetermined period of time. Description: (NATO) An area in which there are special restrictive measures employed to prevent or minimize interference between friendly forces. An area under military jurisdiction in which special security measures are employed to prevent unauthorized entry. CBA - Cross border area (FUA). Airspace of defined dimensions, above the land areas or territorial waters of more than one state. Description: Non-ICAO Recognized. Mainly used in Europe under the Flexible Use of Airspace concept. RCA - Reduced co-ordination area (FUA). Portion of airspace of defined dimensions within which general aviation traffic is permitted "off-route" without requiring general aviation traffic controllers to initiate co-ordination with OAT controllers. Description: Non-ICAO Recognized. Mainly used in Europe under the Flexible Use of Airspace concept. RAS - Regulated airspace (not otherwise covered). AWY - Airway (corridor). A control area or portion thereof established in the form of a corridor. MTR - Military Training Route buffer. A control area or portion thereof, established in the form of a corridor around a military training route in order to protect it from other traffic. P - Prohibited area. Airspace of defined dimensions, above the land areas or territorial waters of a State, within which the flight of aircraft is prohibited. Description: ICAO Recognized. R - Restricted area. Airspace of defined dimensions, above the land areas or territorial waters of a State, within which the flight of aircraft is restricted in accordance with certain specified conditions. Description: ICAO Recognized. D - Danger area. Airspace of defined dimensions within which activities dangerous to the flight of aircraft may exist at specified times. Description: ICAO Recognized. ADIZ - Air Defence Identification Zone. Special designated airspace of defined dimensions within which aircraft are required to comply with special identification and/or reporting procedures additional to those related to the provision of air traffic services (ATS). Description: ICAO Recognized. NO_FIR - Airspace for which not even an FIR is defined. [note: There are parts in the world for which there is neither an FIR nor any other airspace-type is defined. These airspaces will be marked as NO-FIR .] PART - Part of an airspace (used in airspace aggregation). CLASS - Airspace having a specified class. POLITICAL - Political/administrative area. D_OTHER - Activities of dangerous nature (other than a danger area). TRA - Temporary reserved area (FUA). Airspace of pre-defined dimensions within which activities require the reservation of airspace during a predetermined period of time. Description: Non-ICAO Recognized. Mainly used in Europe under the Flexible Use of Airspace concept. A - Alert area. Airspace which may contain a high volume of pilot training activities or unusual type of aerial activity, neither of which is hazardous to aircraft. Description: Non-ICAO Recognized. Mainly used in contiguous United States and its territories. W - Warning area. A non-regulatory airspace of defined dimensions designated over international waters that contains activity which may be hazardous to aircraft not participating in the activity. The purpose of such warning areas is to warn non participating pilots of the potential danger. Description: Non-ICAO Recognized. Mainly used in contiguous United States and its territories. PROTECT - Airspace protected from specific air traffic. AMA - Minimum altitude area. The lowest altitude to be used under instrument meteorological conditions (IMC) which will provide a minimum vertical clearance of 300 m (1 000 ft) or in designated mountainous terrain 600 m (2 000 ft) above all obstacles located in the area specified. Description: ICAO Recognized. Published by many States as rectangles of 1 x 1 degree on the ENR 6 charts. Note - In the exact calculation 984 feet can be used as an equivalent to 300 metres. ASR - Altimeter setting region. Airspace of defined dimensions within which standardized altimeter setting procedures apply. Description: Non-ICAO Recognized. For example, during flight the altimeter shall be set to the current altimeter setting of the nearest station along the route of flight. ADV - Advisory Area. An area of defined dimensions within which air traffic advisory service is available. Description: ICAO Recognized. Air traffic control service provides a much more complete service than air traffic advisory service; advisory areas and routes are therefore not established within controlled airspace, but air traffic advisory service may be provided below and above. UADV - Upper Advisory Area. An area of defined dimensions in upper airspace within which air traffic advisory service is available. Description: ICAO Recognized. Air traffic control service provides a much more complete service than air traffic advisory service; advisory areas and routes are therefore not established within controlled airspace, but air traffic advisory service may be provided below and above. ATZ - Airport Traffic Zone. Airspace of defined dimensions established around an airport for the protection of airport traffic. Description: ICAO Recognized. HTZ - Helicopter traffic zone NAS_P - A part of a national airspace system OTHER - Other
T2_S3_P1 | Other regulated airspace | NAS - National Airspace System. [note: The airspace within which a State provides Air Traffic Services is usually composed of:1) the territories over which the State has jurisdiction;2) those portions of the airspace over the high seas or in airspace of undetermined sovereignty where the provision of ATS are provided as determined by regional agreements. It can usually be determined by the UNION of FIRs (including, where appropriate, NO-FIRs) of the UNION of NAS-P. .] FIR - Flight information region. Airspace of defined dimensions within which flight information service and alerting service are provided. Description: ICAO Recognized. Might, for example, be used if service provided by more than one unit. FIR_P - Part of an FIR. UIR - Upper flight information region. An upper airspace of defined dimensions within which flight information service and alerting service are provided. Description: Non-ICAO Recognized. Each state determines its definition for upper airspace. UIR_P - Part of a UIR. [note: Might, for example, be used if more than one unites provide service in different parts of a UIR .] CTA - Control area. A controlled airspace extending upwards from a specified limit above the earth. Description: ICAO Recognized. CTA_P - Part of a CTA. OCA_P - Part of an OCA. OCA - Oceanic control area. A Control Area extending upwards in the upper airspace. Description: Non-ICAO Recognized. UTA - Upper control area. A Control Area extending upwards in the upper airspace. Description: Non-ICAO Recognized. UTA_P - Part of a UTA. TMA - Terminal control area. Control area normally established at the confluence of ATS routes in the vicinity of one or more major aerodromes. Description: Non-ICAO Recognized. Mainly used in Europe under the Flexible Use of Airspace concept. TMA_P - Part of a TMA. CTR - Control zone. A controlled airspace extending upwards from the surface of the earth to a specified upper limit. Description: ICAO Recognized. CTR_P - Part of a CTR. OTA - Oceanic transition area. SECTOR - Control sector. A subdivision of a designated control area within which responsibility is assigned to one controller or to a small group of controllers. Description: ICAO Recognized. SECTOR_C - Temporary consolidated (collapsed) sector. TSA - Temporary segregated area (FUA). Airspace of pre-defined dimensions within which activities require the reservation of airspace for the exclusive use of specific users during a predetermined period of time. Description: (NATO) An area in which there are special restrictive measures employed to prevent or minimize interference between friendly forces. An area under military jurisdiction in which special security measures are employed to prevent unauthorized entry. CBA - Cross border area (FUA). Airspace of defined dimensions, above the land areas or territorial waters of more than one state. Description: Non-ICAO Recognized. Mainly used in Europe under the Flexible Use of Airspace concept. RCA - Reduced co-ordination area (FUA). Portion of airspace of defined dimensions within which general aviation traffic is permitted "off-route" without requiring general aviation traffic controllers to initiate co-ordination with OAT controllers. Description: Non-ICAO Recognized. Mainly used in Europe under the Flexible Use of Airspace concept. RAS - Regulated airspace (not otherwise covered). AWY - Airway (corridor). A control area or portion thereof established in the form of a corridor. MTR - Military Training Route buffer. A control area or portion thereof, established in the form of a corridor around a military training route in order to protect it from other traffic. P - Prohibited area. Airspace of defined dimensions, above the land areas or territorial waters of a State, within which the flight of aircraft is prohibited. Description: ICAO Recognized. R - Restricted area. Airspace of defined dimensions, above the land areas or territorial waters of a State, within which the flight of aircraft is restricted in accordance with certain specified conditions. Description: ICAO Recognized. D - Danger area. Airspace of defined dimensions within which activities dangerous to the flight of aircraft may exist at specified times. Description: ICAO Recognized. ADIZ - Air Defence Identification Zone. Special designated airspace of defined dimensions within which aircraft are required to comply with special identification and/or reporting procedures additional to those related to the provision of air traffic services (ATS). Description: ICAO Recognized. NO_FIR - Airspace for which not even an FIR is defined. [note: There are parts in the world for which there is neither an FIR nor any other airspace-type is defined. These airspaces will be marked as NO-FIR .] PART - Part of an airspace (used in airspace aggregation). CLASS - Airspace having a specified class. POLITICAL - Political/administrative area. D_OTHER - Activities of dangerous nature (other than a danger area). TRA - Temporary reserved area (FUA). Airspace of pre-defined dimensions within which activities require the reservation of airspace during a predetermined period of time. Description: Non-ICAO Recognized. Mainly used in Europe under the Flexible Use of Airspace concept. A - Alert area. Airspace which may contain a high volume of pilot training activities or unusual type of aerial activity, neither of which is hazardous to aircraft. Description: Non-ICAO Recognized. Mainly used in contiguous United States and its territories. W - Warning area. A non-regulatory airspace of defined dimensions designated over international waters that contains activity which may be hazardous to aircraft not participating in the activity. The purpose of such warning areas is to warn non participating pilots of the potential danger. Description: Non-ICAO Recognized. Mainly used in contiguous United States and its territories. PROTECT - Airspace protected from specific air traffic. AMA - Minimum altitude area. The lowest altitude to be used under instrument meteorological conditions (IMC) which will provide a minimum vertical clearance of 300 m (1 000 ft) or in designated mountainous terrain 600 m (2 000 ft) above all obstacles located in the area specified. Description: ICAO Recognized. Published by many States as rectangles of 1 x 1 degree on the ENR 6 charts. Note - In the exact calculation 984 feet can be used as an equivalent to 300 metres. ASR - Altimeter setting region. Airspace of defined dimensions within which standardized altimeter setting procedures apply. Description: Non-ICAO Recognized. For example, during flight the altimeter shall be set to the current altimeter setting of the nearest station along the route of flight. ADV - Advisory Area. An area of defined dimensions within which air traffic advisory service is available. Description: ICAO Recognized. Air traffic control service provides a much more complete service than air traffic advisory service; advisory areas and routes are therefore not established within controlled airspace, but air traffic advisory service may be provided below and above. UADV - Upper Advisory Area. An area of defined dimensions in upper airspace within which air traffic advisory service is available. Description: ICAO Recognized. Air traffic control service provides a much more complete service than air traffic advisory service; advisory areas and routes are therefore not established within controlled airspace, but air traffic advisory service may be provided below and above. ATZ - Airport Traffic Zone. Airspace of defined dimensions established around an airport for the protection of airport traffic. Description: ICAO Recognized. HTZ - Helicopter traffic zone NAS_P - A part of a national airspace system OTHER - Other